## Serial protocol
Rosmaster expansion serial communication protocol
Remark: 1. The data below is in bytes (hexadecimal). 2. The Packet header of the sent data is 0xFF 0xFC, the Packet header of the received data is 0xFF 0xFB, the last bit is the parity bit, there is no end bit, and the end condition is the value of Length. 3. Check digit calculation method: Accumulate the value of Length (subscript 2) to the value before the check digit, and then take the remainder of 256. 4. Length calculation method: In addition to the sum of all bytes of Packet header1 and Packet header2, shortcut calculation method: Subscript of check digit minus 1. 5. Little-endian storage method: Some data is composed of two bytes. When sending and receiving, the low order is in the front and the high order is in the back. 6. Explanation of special symbols: ¦ symbol represents optional data, XX symbol represents variable data or data that needs to be calculated. 7. Explanation with multiples: Since the decimal cannot be directly transmitted, the decimal will be amplified by a certain multiple and transmitted, and the actual value can be obtained by directly dividing the corresponding multiple. 8. Permanent save explanation: save to the chip Flash, after shutdown and restart, the data is still saved and functional.
Function | Packet header1 | Packet header2 | Length | Functionword | Switch | Save forever | checksum | [7 empty] | Remarks: The default is open state, four packets of data are sent in turn, and the interval of each packet of data is 10 milliseconds, which is equivalent to one packet of data is updated every 40 milliseconds. If it is turned off, the data will not be returned automatically, which will affect the Python driver library to read data such as linear velocity, angular velocity, gyroscope, accelerometer, and battery voltage.
Set up to send data automatically | 0xFF | 0xFC | 0x04 | 0x01 | 0x00¦0x01 | 0x00¦0x5F | XX
Subscript | 0 | 1 | 2 | 3 | 4 | 5 | 6
Function | Packet header1 | Packet header2 | Length | Functionword | Time（0¦1¦10X） |  | checksum | [7 empty] | Remarks: Buzzer Time, =0: off, =1: keep ringing, >=10 (multiple of 10): automatically turn off after xx milliseconds.
Buzzer | 0xFF | 0xFC | 0x05 | 0x02 | Low bit | High bit | XX
Subscript | 0 | 1 | 2 | 3 | 4 | 5 | 6
Function | Packet header1 | Packet header2 | Length | Functionword | ID（1~4） | Angle(0-180) | checksum | [7 empty] | Remarks: ID corresponds to four-way PWM servo, Angle control range: 0~180.
PWM servo control | 0xFF | 0xFC | 0x05 | 0x03 | XX | XX | XX
Subscript | 0 | 1 | 2 | 3 | 4 | 5 | 6
Function | Packet header1 | Packet header2 | Length | Functionword | S1Angle(0-180) | S2Angle(0-180) | S3Angle(0-180) | S4Angle(0-180) | checksum | [5 empty] | Remarks: Control the Angle of four PWM servos at the same time. If the angle of a servo exceeds 180, the modification of the angle of the servo will be ignored automatically.
Control all PWM servos simultaneously | 0xFF | 0xFC | 0x07 | 0x04 | XX | XX | XX | XX | XX
Subscript | 0 | 1 | 2 | 3 | 4 | 5 | 6 | 7 | 8
Function | Packet header1 | Packet header2 | Length | Functionword | ID(0-14¦0xff) | R(0-255) | G(0-255) | B(0-255) | checksum | [5 empty] | Note: ID corresponds to the number of each lamp bead, when ID=0xff, all lamps are controlled.
Color light belt control | 0xFF | 0xFC | 0x07 | 0x05 | XX | XX | XX | XX | XX
Subscript | 0 | 1 | 2 | 3 | 4 | 5 | 6 | 7 | 8
Function | Packet header1 | Packet header2 | Length | Functionword | effect(0-6) | Speed(1-10¦0xff) | Parameter(0-6¦0xff) | checksum | [6 empty] | Remarks: Control RGB light effects, if you don't want to modify Speed or Parameter, you can set it to 0xff, then ignore this data.
Color light with special effects | 0xFF | 0xFC | 0x06 | 0x06 | XX | XX | XX | XX
Subscript | 0 | 1 | 2 | 3 | 4 | 5 | 6 | 7
Function | Packet header1 | Packet header2 | Length | Functionword | M1motor(±100) | M2motor(±100) | M3motor(±100) | M4motor(±100) | checksum | [5 empty] | Remarks: It is used to test whether the motor or motor drive is normal. Positive numbers go forward, negative numbers go backward.
Control motor PWM speed without encoder | 0xFF | 0xFC | 0x07 | 0x10 | XX | XX | XX | XX | XX
Subscript | 0 | 1 | 2 | 3 | 4 | 5 | 6 | 7 | 8
Function | Packet header1 | Packet header2 | Length | Functionword | Car type | Status(0~7) | Speed(0~100) | checksum | [6 empty] | Remarks: Car type: Reserve Function. Status: =0 stop, =1 forward, =2 backward, =3 pan left, =4 pan right, =5 rotate left, =6 rotate right, =7 brake to stop. Speed: 0~100, the larger the Speed, the faster the Speed.
Car status control | 0xFF | 0xFC | 0x06 | 0x11 | XX | XX | XX | XX
Subscript | 0 | 1 | 2 | 3 | 4 | 5 | 6 | 7
Function | Packet header1 | Packet header2 | Length | Functionword | Car type | XaxisSpeed(±1000) |  | YaxisSpeed(±1000) |  | ZaxisSpeed(±5000) |  | checksum |  |  | Remarks: Car motion control, Xaxis controls the car to move forward and backward, YaxisSpeed controls the car to translate left and right, and ZaxisSpeed controls the car to rotate left and right. Since Speed is a decimal, it is all magnified 1000 times.
Car motion control | 0xFF | 0xFC | 0x0A | 0x12 | XX | Low bit | High bit | Low bit | High bit | Low bit | High bit | XX
Subscript | 0 | 1 | 2 | 3 | 4 | 5 | 6 | 7 | 8 | 9 | 10 | 11
Function | Packet header1 | Packet header2 | Length | Functionword | P(0-10000) |  | I(0-10000) |  | D(0-10000) |  | Save forever | checksum |  |  | Note: Since the PIDs are all decimals, they are all enlarged by 1000 times, and the actual range is 0-10.
Car speedPID adjustment | 0xFF | 0xFC | 0x0A | 0x13 | Low bit | High bit | Low bit | High bit | Low bit | High bit | 0x00¦0x5F | XX
Subscript | 0 | 1 | 2 | 3 | 4 | 5 | 6 | 7 | 8 | 9 | 10 | 11
Function | Packet header1 | Packet header2 | Length | Functionword | P(0-10000) |  | I(0-10000) |  | D(0-10000) |  | Save forever | checksum |  |  | Note: Since the PIDs are all decimals, they are all enlarged by 1000 times, and the actual range is 0-10. (V1.8 version is not enabled)
Yaw angle PID adjustment | 0xFF | 0xFC | 0x0A | 0x14 | Low bit | High bit | Low bit | High bit | Low bit | High bit | 0x00¦0x5F | XX
Subscript | 0 | 1 | 2 | 3 | 4 | 5 | 6 | 7 | 8 | 9 | 10 | 11
Function | Packet header1 | Packet header2 | Length | Functionword | Car type | verification code | checksum | [7 empty] | Remarks: Car type: X3=1,X3PLUS=2,X1=4,R2=5
Set car type | 0xFF | 0xFC | 0x05 | 0x15 | XX | 0x5F | XX
Subscript | 0 | 1 | 2 | 3 | 4 | 5 | 6
Function | Packet header1 | Packet header2 | Length | Functionword | ID(1-250¦0xFE) | position/pulse(96-4000) |  | Time(0-2000) |  | checksum |  |  |  |  | Note: Control the specified ID servo to move to a certain position. ID=0xFE controls all servos. Time controls the movement speed. Generally, the smaller the Time, the faster the movement, and the minimum value is 0.
Bus servo control | 0xFF | 0xFC | 0x08 | 0x20 | XX | Low bit | High bit | Low bit | High bit | XX
Subscript | 0 | 1 | 2 | 3 | 4 | 5 | 6 | 7 | 8 | 9
Function | Packet header1 | Packet header2 | Length | Functionword | ID(1-250) | checksum | [8 empty] | Note: The ID of the robotic arm has been set at the factory, and no additional settings are required under normal circumstances. Setting the servo ID will set the same ID for all connected servos, so it must be operated after a single servo is connected to the board.
Set bus servo ID | 0xFF | 0xFC | 0x04 | 0x21 | XX | XX
Subscript | 0 | 1 | 2 | 3 | 4 | 5
Function | Packet header1 | Packet header2 | Length | Functionword | Switch | checksum | [8 empty] | Remarks: Bus servo torque Switch: 0 is off, 1 is on
Set bus servo torque | 0xFF | 0xFC | 0x04 | 0x22 | 0x00¦0x01 | XX
Subscript | 0 | 1 | 2 | 3 | 4 | 5
Function | Packet header1 | Packet header2 | Length | Functionword | first servo(ID=1) |  | second servo(ID=2) |  | third servo(ID=3) |  | fourth servo(ID=4) |  | fifth servo(ID=5) |  | sixth servo(ID=6) |  | movementTime(ms) |  | checksum |  | Remarks: Control the position of three joints of the robotic arm at one time, and the joint range is 96-4000. The minimum movement Time is 0, and the Speed is the fastest.
Control the servo of robotic arm | 0xFF | 0xFC | 0x11 | 0x23 | Low bit | High bit | Low bit | High bit | Low bit | High bit | Low bit | High bit | Low bit | High bit | Low bit | High bit | Low bit | High bit | XX
Subscript | 0 | 1 | 2 | 3 | 4 | 5 | 6 | 7 | 8 | 9 | 10 | 11 | 12 | 13 | 14 | 15 | 16 | 17 | 18
Function | Packet header1 | Packet header2 | Length | Functionword | calibration ID(1~6) | checksum | [8 empty] | Note: To calibrate the Angle of the manipulator, pass in the ID of a servo, and return the calibration result of this servo. Status: =0: Unable to recognize this servo ID, =1: Calibration completed, =2: Calibration failed, exceeding the calibration range.
Robotic arm Calibration | 0xFF | 0xFC | 0x04 | 0x24 | XX | XX
Subscript | 0 | 1 | 2 | 3 | 4 | 5
Function | Packet header1 | Packet header2 | Length | Functionword | servoID | Status | checksum
return calibration result | 0xFF | 0xFB | 0x05 | 0x24 | XX | XX | XX
Subscript | 0 | 1 | 2 | 3 | 4 | 5 | 6
Function | Packet header1 | Packet header2 | Length | Functionword | confirm | checksum | [8 empty] | Note: To restore the factory settings, you can also directly press and hold the KEY1 button on the expansion board for 10 seconds to restore the factory settings.
clear flash data | 0xFF | 0xFC | 0x04 | 0xA0 | 0x5F | XX
Subscript | 0 | 1 | 2 | 3 | 4 | 5
读取数据
Function | Packet header1 | Packet header2 | Length | Functionword | Parameter1(Function) | Parameter2 | checksum | [7 empty] | Remark: 1. Parameter1Function must be specified, the value corresponds to the Functionword to be requested, Parameter2 is filled in according to the actual situation, and 0 can be passed in without special meaning. 2. The Functions that read data below all request data based on this protocol.
Request data | 0xFF | 0xFC | 0x05 | 0x50 | XX | XX | XX
Subscript | 0 | 1 | 2 | 3 | 4 | 5 | 6
Function | Packet header1 | Packet header2 | Length | Functionword | Parameter1 | Parameter2 | checksum | [7 empty] | Note: Read the firmware version number of the underlying STM32.
Request firmware version number | 0xFF | 0xFC | 0x05 | 0x50 | 0x51 | 0x00 | XX
Subscript | 0 | 1 | 2 | 3 | 4 | 5 | 6
Function | Packet header1 | Packet header2 | Length | Functionword | major version number | minor version number | checksum
Returns the firmware version number | 0xFF | 0xFB | 0x05 | 0x51 | XX | XX | XX
Subscript | 0 | 1 | 2 | 3 | 4 | 5 | 6
Function | Packet header1 | Packet header2 | Length | Functionword | Parameter1 | Parameter2 | checksum | [7 empty] | Note: You can manually request data after turning off automatic data sending. The factory default is to enable automatic data transmission, so in general, the content of this protocol is not required.
Request exercise data | 0xFF | 0xFC | 0x05 | 0x50 | 0x0A | 0x00 | XX
Subscript | 0 | 1 | 2 | 3 | 4 | 5 | 6
Function | Packet header1 | Packet header2 | Length | Functionword | XaxisSpeed(±1000) |  | YaxisSpeed(±1000) |  | ZaxisSpeed（±5000） |  | 电池电压（10倍） | checksum
Returns sports data | 0xFF | 0xFB | 0x0A | 0x0A | Low bit | High bit | Low bit | High bit | Low bit | High bit | XX | XX
Subscript | 0 | 1 | 2 | 3 | 4 | 5 | 6 | 7 | 8 | 9 | 10 | 11
Function | Packet header1 | Packet header2 | Length | Functionword | Parameter1 | Parameter2 | checksum | [7 empty] | Note: You can manually request data after turning off automatic data sending. The factory default is to enable automatic data transmission, so in general, the content of this protocol is not required.
Request IMU raw data | 0xFF | 0xFC | 0x05 | 0x50 | 0x0B | 0x00 | XX
Subscript | 0 | 1 | 2 | 3 | 4 | 5 | 6
Function | Packet header1 | Packet header2 | Length | Functionword | GYRO_X |  | GYRO_Y |  | GYRO_Z |  | ACCEL_X |  | ACCEL_Y |  | ACCEL_Z |  | MAG_X |  | MAG_Y |  | MAG_Z |  | checksum
Return IMU raw data | 0xFF | 0xFB | 0x13 | 0x0B | Low bit | High bit | Low bit | High bit | Low bit | High bit | Low bit | High bit | Low bit | High bit | Low bit | High bit | Low bit | High bit | Low bit | High bit | Low bit | High bit | XX
Subscript | 0 | 1 | 2 | 3 | 4 | 5 | 6 | 7 | 8 | 9 | 10 | 11 | 12 | 13 | 14 | 15 | 16 | 17 | 18 | 19 | 20 | 21 | 22
Function | Packet header1 | Packet header2 | Length | Functionword | Parameter1 | Parameter2 | checksum | [7 empty] | Note: You can manually request data after turning off automatic data sending. The factory default is to enable automatic data transmission, so in general, the content of this protocol is not required.
Request attitude angle | 0xFF | 0xFC | 0x05 | 0x50 | 0x0C | 0x00 | XX
Subscript | 0 | 1 | 2 | 3 | 4 | 5 | 6
Function | Packet header1 | Packet header2 | Length | Functionword | YAW(radian) |  | ROLL(radian) |  | PITCH(radian) |  | checksum
Return attitude angle | 0xFF | 0xFB | 0x09 | 0x0C | Low bit | High bit | Low bit | High bit | Low bit | High bit | XX
Subscript | 0 | 1 | 2 | 3 | 4 | 5 | 6 | 7 | 8 | 9 | 10
Function | Packet header1 | Packet header2 | Length | Functionword | Parameter1 | Parameter2(servo ID) | checksum | [7 empty] | Remarks: Read the position of the bus servo. Pulse: The combination of the upper 8 bits and the lower 8 bits is the data of the position.
Request bus servo position | 0xFF | 0xFC | 0x05 | 0x50 | 0x20 | XX | XX
Subscript | 0 | 1 | 2 | 3 | 4 | 5 | 6
Function | Packet header1 | Packet header2 | Length | Functionword | ID(1-250) | position/pulse(96-4000) |  | checksum
Return to bus servo position | 0xFF | 0xFB | 0x06 | 0x20 | XX | Low bit | High bit | XX
Subscript | 0 | 1 | 2 | 3 | 4 | 5 | 6 | 7
Function | Packet header1 | Packet header2 | Length | Functionword | Parameter1 | Parameter2 | checksum | [7 empty] | Remarks: Read the positions of the six joints of the robotic arm at one time. This Function takes time to wait for the read data to complete before transferring. (up to 15 ms)
Request all servo positions of the robotic arm | 0xFF | 0xFC | 0x05 | 0x50 | 0x23 | 0x01 | XX
Subscript | 0 | 1 | 2 | 3 | 4 | 5 | 6
Function | Packet header1 | Packet header2 | Length | Functionword | first servo(ID=1) |  | second servo(ID=2) |  | third servo(ID=3) |  | fourth servo(ID=4) |  | fifth servo(ID=5) |  | sixth servo(ID=6) |  | checksum
Return to all servo positions of the robotic arm | 0xFF | 0xFB | 0x09 | 0x0C | Low bit | High bit | Low bit | High bit | Low bit | High bit | Low bit | High bit | Low bit | High bit | Low bit | High bit | XX
Subscript | 0 | 1 | 2 | 3 | 4 | 5 | 6 | 7 | 8 | 9 | 10 | 11 | 12 | 13 | 14 | 15 | 16
Function | Packet header1 | Packet header2 | Length | Functionword | Parameter1 | Parameter2 (verification number) | checksum | [7 empty] | Remarks: Returns the currently active motorPIDParameter data. Divide by 1000.0 to get the actual PID value.
Request motorPIDParameter | 0xFF | 0xFC | 0x05 | 0x50 | 0x13 | 0x01 | XX
Subscript | 0 | 1 | 2 | 3 | 4 | 5 | 6
Function | Packet header1 | Packet header2 | Length | Functionword | verification number | P(0-10000) |  | I(0-10000) |  | D(0-10000) |  | checksum
Returns the current PIDParameter | 0xFF | 0xFB | 0x0A | 0x13 | 0x01 | Low bit | High bit | Low bit | High bit | Low bit | High bit | XX
Subscript | 0 | 1 | 2 | 3 | 4 | 5 | 6 | 7 | 8 | 9 | 10 | 11
Function | Packet header1 | Packet header2 | Length | Functionword | Parameter1 | Parameter2 (verification number) | checksum | [7 empty] | Remarks: Returns the PIDParameter data of the currently active yaw angle. Divide by 1000.0 to get the actual PID value.
Request yaw angle PIDParameter | 0xFF | 0xFC | 0x05 | 0x50 | 0x14 | 0x05 | XX
Subscript | 0 | 1 | 2 | 3 | 4 | 5 | 6
Function | Packet header1 | Packet header2 | Length | Functionword | verification number | P(0-10000) |  | I(0-10000) |  | D(0-10000) |  | checksum
Return yaw angle PIDParameter | 0xFF | 0xFB | 0x0A | 0x14 | 0x05 | Low bit | High bit | Low bit | High bit | Low bit | High bit | XX
Subscript | 0 | 1 | 2 | 3 | 4 | 5 | 6 | 7 | 8 | 9 | 10 | 11

## CAN protocol
Rosmaster expansion CAN communication protocol
Remark: 1. The data below is in bytes (hexadecimal). 2. The default CAN communication rate is 1000kbps, and the communication protocol format is: ID¦FUNC¦①¦②¦③¦④¦⑤¦CHECK, where ID is 0xFC, FUNC is the function bit, ①②③④⑤ is the parameter. CHECK is the check digit. 3. Check digit calculation method: add the function bit to all the values before the check digit (retain the two-digit hexadecimal ASCII code value). 4. Little-endian storage method: Some data is composed of two bytes. When sending and receiving, the low order is in front and the high order is in the back. 5. Explanation of special symbols: ¦ symbol indicates optional data, XX symbol indicates variable data or data that needs to be calculated. 6. Explanation with multiples: Since the decimal cannot be directly transmitted, the decimal will be amplified by a certain multiple and transmitted, and the actual value can be obtained by directly dividing the corresponding multiple. 7. Explanation of permanent storage: save it to the chip Flash, and after shutdown and restart, the data will still be saved and function.
Function | DeviceID | Functionword | ①switch | ②save forever | ③ | ④ | ⑤ | checksum | Remarks: The default is open state, four packets of data are sent in turn, and the interval of each packet of data is 10 milliseconds, which is equivalent to one packet of data is updated every 40 milliseconds. If it is turned off, the data will not be returned automatically, which will affect the Python driver library to read data such as line speed, angular speed, gyroscope, speed meter, and battery voltage.
Set up to send data automatically | 0xFC | 0x01 | 0x00¦0x01 | 0x00¦0x5F | 0 | 0 | 0 | XX
subscript | 0 | 1 | 2 | 3 | 4 | 5 | 6 | 7
Function | DeviceID | Functionword | ①②Time(0¦1¦10X) |  | ③ | ④ | ⑤ | checksum | Remarks: Buzzer time, =0: off, =1: always beeping, >=10 (multiple of 10): automatically turn off after xx milliseconds.
Buzzer | 0xFC | 0x02 | Low bit | Hight bit | 0 | 0 | 0 | XX
subscript | 0 | 1 | 2 | 3 | 4 | 5 | 6 | 7
Function | DeviceID | Functionword | ①ID(1~4) | ②angle(0-180) | ③ | ④ | ⑤ | checksum | Remarks: ID corresponds to four-way PWM servo, angle control range: 0~180.
PWM servo control | 0xFC | 0x03 | XX | XX | 0 | 0 | 0 | XX
subscript | 0 | 1 | 2 | 3 | 4 | 5 | 6 | 7
Function | DeviceID | Functionword | S1angle(0-180) | S2angle(0-180) | S3angle(0-180) | S4angle(0-180) | ⑤ | checksum | Remarks: Control the angle of four PWM servos at the same time. If a servo angle exceeds 180, the modification of the servo angle will be ignored automatically.
Control all PWM servos simultaneously | 0xFC | 0x04 | XX | XX | XX | XX | 0 | XX
subscript | 0 | 1 | 2 | 3 | 4 | 5 | 6 | 7
Function | DeviceID | Functionword | ID(0-14¦0xff) | R(0-255) | G(0-255) | B(0-255) | ⑤ | checksum | Note: ID corresponds to the number of each lamp bead, when ID=0xff, all lamps are controlled.
Color light belt control | 0xFC | 0x05 | XX | XX | XX | XX | 0 | XX
subscript | 0 | 1 | 2 | 3 | 4 | 5 | 6 | 7
Function | DeviceID | Functionword | Special effects(0-6) | speedZ(1-10¦0xff) | parameter(0-6¦0xff) | ④ | ⑤ | checksum | Note: To control the RGB light effects, if you do not want to modify the speed or parameter, you can set it to 0xff, and ignore this data.
Color light with special effects | 0xFC | 0x06 | XX | XX | XX | 0 | 0 | XX
subscript | 0 | 1 | 2 | 3 | 4 | 5 | 6 | 7
Function | DeviceID | Functionword | M1 motor(±100) | M2 motor(±100) | M3 motor(±100) | M4 motor(±100) | ⑤ | checksum | Note: It is used to test whether the motor or motor drive is normal. Positive numbers go forward, negative numbers go backward.
Control motor PWM speed without encoder | 0xFC | 0x10 | XX | XX | XX | XX | 0 | XX
subscript | 0 | 1 | 2 | 3 | 4 | 5 | 6 | 7
Function | DeviceID | Functionword | car type | status(0~7) | speed(0~100) | ④ | ⑤ | checksum | Remarks: car type: Function reserved. Status: = 0 stop, = 1 forward, = 2 backward, = 3 pan left, = 4 pan right, = 5 rotate left, = 6 rotate right, = 7 brake to stop. speed: 0~100, the larger the speed, the faster the speed.
car status control | 0xFC | 0x11 | XX | XX | XX | 0 | 0 | XX
subscript | 0 | 1 | 2 | 3 | 4 | 5 | 6 | 7
Function | DeviceID | Functionword | car type | Xaxisspeed(±100) | Yaxisspeed(±100) | Zaxisspeed(±100) | ⑤ | checksum | Remarks: Car motion control, Xaxis controls the car to move forward and backward, Yaxisspeed controls the car to translate left and right, and Zaxisspeed controls the car to rotate left and right. Since the speed is a decimal, it is magnified 100 times.
car motion control | 0xFC | 0x12 | XX | XX | XX | XX | 0 | XX
subscript | 0 | 1 | 2 | 3 | 4 | 5 | 6 | 7
Function | DeviceID | Functionword | car type | verification code | ③ | ④ | ⑤ | checksum | Remarks: car type：X3=1,X3PLUS=2,X1=4,R2=5
set car type | 0xFC | 0x15 | XX | 0x5F | 0 | 0 | 0 | XX
subscript | 0 | 1 | 2 | 3 | 4 | 5 | 6 | 7
Function | DeviceID | Functionword | ID(1-250¦0xFE) | position/pulse(96-4000) |  | Time(0-2000) |  | checksum | Note: Control the specified ID servo to move to a certain position. ID=0xFE controls all servos. Time controls the movement speed. In general, the smaller the time, the faster the movement. The minimum value is 0.
Bus Servo Control | 0xFC | 0x20 | XX | Low bit | High bit | Low bit | High bit | XX
subscript | 0 | 1 | 2 | 3 | 4 | 5 | 6 | 7
Function | DeviceID | Functionword | ID(1-250) | ② | ③ | ④ | ⑤ | checksum | Note: The ID of the robotic arm has been set at the factory, and no additional settings are required under normal circumstances. Setting the servo ID will set the same ID for all connected servos, so it must be operated after a single servo is connected to the board.
Set bus servo ID | 0xFC | 0x21 | XX | 0 | 0 | 0 | 0 | XX
subscript | 0 | 1 | 2 | 3 | 4 | 5 | 6 | 7
Function | DeviceID | Functionword | switch | ② | ③ | ④ | ⑤ | checksum | Remarks: bus servo torque switch: 0 is off, 1 is on
Set bus servo torque | 0xFC | 0x22 | 0x00¦0x01 | 0 | 0 | 0 | 0 | XX
subscript | 0 | 1 | 2 | 3 | 4 | 5 | 6 | 7
Function | DeviceID | Functionword | switch | ② | ③ | ④ | ⑤ | checksum | Remarks: The CAN receiving buzzer B is turned on by default, and it can be turned off manually. After it is turned off, the buzzer will not sound when CAN data is received.
CAN receive buzzer B once | 0xFC | 0x60 | 0x00¦0x01 | 0 | 0 | 0 | 0 | XX
subscript | 0 | 1 | 2 | 3 | 4 | 5 | 6 | 7
Function | DeviceID | Functionword | status | ② | ③ | ④ | ⑤ | checksum | Remarks: OLED display content
OLED display logo | 0xFC | 0x70 | XX | 0 | 0 | 0 | 0 | XX
subscript | 0 | 1 | 2 | 3 | 4 | 5 | 6 | 7
Function | DeviceID | Functionword | confirm | ② | ③ | ④ | ⑤ | checksum | Note: To restore the factory settings, you can also directly press and hold the KEY1 button on the expansion board for 10 seconds to restore the factory settings.
clear flash data | 0xFC | 0xA0 | 0x5F | 0 | 0 | 0 | 0 | XX
subscript | 0 | 1 | 2 | 3 | 4 | 5 | 6 | 7