## V0.1
RosmasterAPP Control Board Protocol
Explanation:
The start bit ($) and end bit (#) are fixed, other values are in ASCII code as the unit, and each label occupies two units of length. All tags are converted into hexadecimal numbers.
Function bit: corresponding to a function to be operated
Length calculation method: the length after the length is added to the length before the last stop bit (#), an ASCII code counts as a length (not including the length). Shortcut calculation method: subscript of the end bit (#) minus 5 (need to be converted into hexadecimal)
Check bit calculation method: function digits are added before the check digit (reserve two hexadecimal ASCII code values)
Examples of special content: 1. Linear speed (0-200) 00-C8, linear speed range 0~200, converted into hexadecimal system 0x00~0xC8. 2. The XX symbol indicates that the value can be changed or needs to be calculated. 3. A part of the data is composed of two tags (occupying 4 lengths). When sending and receiving, the low bit is in the front and the high bit is in the back.
0 | Function page switching | [7 empty] | Remark
|  | start bit | Car type | Function bit | Length | Page | Check bit | End bit | 0: Standard (main Page) 1: Remote control 2: Wheat wheel control 3: Colorful Lights 4: Robot Arm Calibration 5: Ackerman Configuration
|  | $ | XX | 0F | 04 | XX | XX | #
| Subscript | 0 | 1 2 | 3 4 | 5 6 | 7 8 | 9 10 | 11
1 | Get the software version number
|  | start bit | Car type | Function bit | Length | Check bit | End bit |  | The version number is multiplied by 10 times and divided by 10.0 to obtain the actual version number.
|  | $ | XX | 01 | 02 | XX | #
| Subscript | 0 |  | 1 2 | 3 4 | 5 6 | 7
| Return agreement | start bit | Car type | Function bit | Length | version number (10times) | Check bit | End bit
|  | $ | XX | 01 | 04 | XX | XX | #
| Subscript | 0 | 1 2 | 3 4 | 5 6 | 7 8 | 9 10 | 11
2 | Get battery voltage
|  | start bit | Car type | Function bit | Length | Check bit | End bit |  | After connecting to the device, the host must proactively report the battery voltage. The voltage is magnified by 10 times and divided by 10.0 to get the actual voltage.
|  | $ | XX | 02 | 02 | XX | #
| Subscript | 0 |  | 1 2 | 3 4 | 5 6 | 7
| Return agreement | start bit | Car type | Function bit | Length | Voltage (10times) | Check bit | End bit
|  | $ | XX | 02 | 04 | XX | XX | #
| Subscript | 0 | 1 2 | 3 4 | 5 6 | 7 8 | 9 10 | 11
Remote control interface
1 | Control car | [9 empty] | Xspeed range: -100~100, after the main control board receives it, it will be converted into the X-axis speed of the car joystick Yspeed range: -100~100, after the main control board receives it, it will be converted into a car rocker Yspeed Zspeed range: -100~100, after the main control board receives it, it will be converted into the car rotation speed
|  | start bit | Car type | Function bit | Length | Xspeed(-100~100) | Yspeed(-100~100) | Zspeed(-100~100) | Check bit | End bit
|  | $ | XX | 10 | 08 | XX | XX | XX | XX | #
| Subscript | 0 | 1 2 | 3 4 | 5 6 | 7 8 | 9 10 | 11 12 | 13 14 | 15
2 | Control servo PTZ | [8 empty] | X is 1, Y is 2. Down: 02, up: 01. Left: 02, right: 01, release send: 00
|  | start bit | Car type | Function bit | Length | Servo ID | Change the Angle | Check bit | End bit
|  | $ | XX | 11 | 06 | 01-04 | 00-02 | XX | #
| Subscript | 0 | 1 2 | 3 4 | 5 6 | 7 8 | 9 10 | 11 12 | 13
3 | Control robotic arm | [9 empty] | Servo position, high bit and low bit combined: 0-270.
|  | start bit | Car type | Function bit | Length | Robotic arm servo ID | Servo angle(0-270) |  | Check bit | End bit
|  | $ | XX | 12 | 08 | 01-06 | XX(low bit) | XX(high bit) | XX | #
| Subscript | 0 | 1 2 | 3 4 | 5 6 | 7 8 | 9 10 | 11 12 | 13 14 | 15
4 | Whistle | [8 empty] | Delay time: 255: means beep all the time. 0-254, indicating the time for the buzzer to sound, it will automatically turn off after the time expires. 1 for 10ms, 2 for 20ms, and so on...
|  | start bit | Car type | Function bit | Length | Status | delay time | Check bit | End bit
|  | $ | XX | 13 | 06 | 00-01 | 00-FF | XX | #
| Subscript | 0 | 1 2 | 3 4 | 5 6 | 7 8 | 9 10 | 11 12 | 13
5 | Read robotic arm angle | [7 empty] | Servo position, high bit and low bit combined: 0-270.
|  | start bit | Car type | Function bit | Length | servo ID | Check bit | End bit
|  | $ | XX | 14 | 04 | 06 | XX | #
| Subscript | 0 | 1 2 | 3 4 | 5 6 | 7 8 | 9 10 | 11
| Return agreement | start bit | Car type | Function bit | Length | servoS1angle |  | Servo S2angle |  | servoS3angle |  | servoS4angle |  | servoS5angle |  | servoS6angle |  | Check bit | End bit | speed: 0-100%, the percentage relative to the maximum speed. Only the third gear speed is actually issued, the low gear speed: 40%, the middle gear speed: 70%, the high gear speed: 100%
|  | $ | XX | 14 | 1A | XX(Low bit) | XX(High bit) | XX(Low bit) | XX(High bit) | XX(Low bit) | XX(High bit) | XX(Low bit) | XX(High bit) | XX(Low bit) | XX(High bit) | XX(Low bit) | XX(High bit) | XX | #
| Subscript | 0 | 1 2 | 3 4 | 5 6 | 7 8 | 9 10 | 11 12 | 12 13 | 14 15 | 16 17 | 18 19 | 20 21 | 22 23 | 24 25 | 26 27 | 28 29 | 30 31 | 32
6 | Button control car | [7 empty] | Direction: 0=stop, 1=forward, 2=backward, 3=left, 4=right, 5=spin left, 6=spin right, 7=park
|  | start bit | Car type | Function bit | Length | Direction | Check bit | End bit
|  | $ | XX | 15 | 04 | 00-07 | XX | #
| Subscript | 0 | 1 2 | 3 4 | 5 6 | 7 8 | 9 10 | 11
7 | Button control speed percentage | [8 empty] | speed: 0-100%, the percentage relative to the maximum speed. The APP actually only sends the third gear speed, the low gear speed: 40%, the middle gear speed: 70%, the high gear speed: 100%
|  | start bit | Car type | Function bit | Length | X/Yspeed(0-100) | Zspeed(0-100) | Check bit | End bit
|  | $ | XX | 16 | 06 | 00-64 | 00-64 | XX | #
| Subscript | 0 | 1 2 | 3 4 | 5 6 | 7 8 | 9 10 | 11 12 | 13
| Return agreement | start bit | Car type | Function bit | Length | X/Yspeed(0-100) | Zspeed | Check bit | End bit | speed: 0-100%, the percentage relative to the maximum speed. Only the third gear speed is actually issued, the low gear speed: 40%, the middle gear speed: 70%, the high gear speed: 100%
|  | $ | XX | 16 | 06 | 00-64 | 00-64 | XX | #
| Subscript | 0 | 1 2 | 3 4 | 5 6 | 7 8 | 9 10 | 11 12 | 13
8 | Stabilize Switch | [7 empty] | speed: 0-100%, the percentage relative to the maximum speed. The APP actually only sends the third gear speed, the low gear speed: 40%, the middle gear speed: 70%, the high gear speed: 100%
|  | start bit | Car type | Function bit | Length | Switch | Check bit | End bit
|  | $ | XX | 17 | 04 | 00-01 | XX | #
| Subscript | 0 | 1 2 | 3 4 | 5 6 | 7 8 | 9 10 | 11
| Return agreement | start bit | Car type | Function bit | Length | Switch | Check bit | End bit
|  | $ | XX | 17 | 04 | 00-01 | XX | #
| Subscript | 0 | 1 2 | 3 4 | 5 6 | 7 8 | 9 10 | 11
Wheat wheel control
1 | control wheels speed | [8 empty] | When Wheel ID is 0, all return to zero, speed defaults to 0
|  | start bit | Car type | Function bit | Length | WheelID | speed(-100~100) | Check bit | End bit
|  | $ | XX | 20 | 06 | 00-04 | XX | XX | #
| Subscript | 0 | 1 2 | 3 4 | 5 6 | 7 8 | 9 10 | 11 12 | 13
2 | Update speed | [10 empty] | Wheelspeed range is ±100
|  | start bit | Car type | Function bit | Length | WheelM1speed(-100~100) | WheelM2speed(-100~100) | WheelM3speed(-100~100) | WheelM4speed(-100~100) | Check bit | End bit
|  | $ | XX | 21 | 0A | XX | XX | XX | XX | XX | #
| Subscript | 0 | 1 2 | 3 4 | 5 6 | 7 8 | 9 10 | 11 12 | 13 14 | 15 16 | 17
3 | Return XYZ data
|  | start bit | Car type | Function bit | Length | Xspeed(L) | Xspeed(H) | Yspeed(L) | Yspeed(H) | Zspeed(L) | Zspeed(H) | Check bit | End bit
|  | $ | XX | 22 | 0E | XX | XX | XX | XX | XX | XX | XX | #
| Subscript | 0 | 1 2 | 3 4 | 5 6 | 7 8 | 9 10 | 11 12 | 13 14 | 15 16 | 17 18 | 19 20 | 21
colorful lights
1 | Control RGB strips | [10 empty] | Control ID: 0-16 means the ID number of a single lamp bead, 255 means control all. RGB: 0-255
|  | start bit | Car type | Function bit | Length | Control ID | R | G | B | Check bit | End bit
|  | $ | XX | 30 | 0A | 00-16¦FF | 00-FF | 00-FF | 00-FF | XX | #
| Subscript | 0 | 1 2 | 3 4 | 5 6 | 7 8 | 9 10 | 11 12 | 13 14 | 15 16 | 17
2 | RGB light with special effects | [8 empty] | Effect type: 0 is to turn off the special effect, and the RGB light bar is off. 1-6 are: running water light, marquee light, breathing light, gradient light, starlight, battery power display. The smaller the speed value, the faster the light effect switching.
|  | start bit | Car type | Function bit | Length | special effect type | speed | Check bit | End bit
|  | $ | XX | 31 | 06 | 00-06 | 01-0A | XX | #
| Subscript | 0 | 1 2 | 3 4 | 5 6 | 7 8 | 9 10 | 11 12 | 13
3 | Set the color of the monochrome breathing light | [7 empty] | Must be sure to send in breathing light mode, color 0: off, colors 1-7: red, green, blue, yellow, purple, cyan, white
|  | start bit | Car type | Function bit | Length | Color | Check bit | End bit
|  | $ | XX | 32 | 04 | 00-07 | XX | #
| Subscript | 0 | 1 2 | 3 4 | 5 6 | 7 8 | 9 10 | 11
Robotic arm Calibration
1 | confirm calibration servo | [7 empty] | After receiving the confirmation calibration signal, it will return the calibration status of the six servos to the APP in turn.
|  | start bit | Car type | Function bit | Length | confirm calibration | Check bit | End bit
|  | $ | XX | 40 | 04 | 01 | XX | #
| Subscript | 0 | 1 2 | 3 4 | 5 6 | 7 8 | 9 10 | 11
| Returns the status of the servo calibration | [8 empty] | Calibration ID: 1~6 indicate the corresponding servoID number. Status: 0 means no response, 1 means setting success, 2 means failure, exceeding the set range.
|  | start bit | Car type | Function bit | Length | 校准ID | 状态 | Check bit | End bit
|  | $ | XX | 40 | 06 | 01-06 | 00-02 | XX | #
| Subscript | 0 | 1 2 | 3 4 | 5 6 | 7 8 | 9 10 | 11 12 | 13
2 | Robotic arm returns to the center | [7 empty] | When writing the robotic arm to the center, the torque switch is automatically turned on first.
|  | start bit | Car type | Function bit | Length | 归中 | Check bit | End bit
|  | $ | XX | 41 | 04 | 01 | XX | #
| Subscript | 0 | 1 2 | 3 4 | 5 6 | 7 8 | 9 10 | 11
3 | Robotic arm torque switch
|  | start bit | Car type | Function bit | Length | Switch | Check bit | End bit
|  | $ | XX | 42 | 04 | 00-01 | XX | #
| Subscript | 0 | 1 2 | 3 4 | 5 6 | 7 8 | 9 10 | 11
Ackerman configuration
1 | Read the current default angle
|  | start bit | Car type | Function bit | Length | request ID | Check bit | End bit
|  | $ | XX | 50 | 04 | 01 | XX | #
| Subscript | 0 | 1 2 | 3 4 | 5 6 | 7 8 | 9 10 | 11
| Returns the default angle of the Ackerman servo | [8 empty] | angleXX：60<=XX<=120
|  | start bit | Car type | Function bit | Length | Return ID | angle | Check bit | End bit
|  | $ | XX | 50 | 06 | 01 | XX | XX | #
| Subscript | 0 | 1 2 | 3 4 | 5 6 | 7 8 | 9 10 | 11 12 | 13
2 | Temporarily modify the default angle | [8 empty] | angleXX: 60<=XX<=120, adjust the default angle, preferably the front wheel of the car is straight forward. Power failure failed.
|  | start bit | Car type | Function bit | Length | servoID | angle | Check bit | End bit
|  | $ | XX | 51 | 06 | 01 | XX | XX | #
| Subscript | 0 | 1 2 | 3 4 | 5 6 | 7 8 | 9 10 | 11 12 | 13
3 | Confirm to modify the default angle | [7 empty] | Write the default angle to the expansion board, and the shutdown and restart are still valid.
|  | start bit | Car type | Function bit | Length | confirm | Check bit | End bit
|  | $ | XX | 52 | 04 | 01 | XX | #
| Subscript | 0 | 1 2 | 3 4 | 5 6 | 7 8 | 9 10 | 11
4 | Control the front wheel servoangle | [8 empty] | angleXX: -45<=XX<=45, the angle that controls the rotation of the front wheel of the Ackerman trolley, negative to the left and positive to the right.
|  | start bit | Car type | Function bit | Length | servoID | angle | Check bit | End bit
|  | $ | XX | 53 | 06 | 01 | XX | XX | #
| Subscript | 0 | 1 2 | 3 4 | 5 6 | 7 8 | 9 10 | 11 12 | 13